## assembly_steps
task ID | task type | required components | required tools | operation name | work instructions | Task Difficulty(1-3) | Camera
S15.1 | Component selection | Diffuser |  |  | Please select the following component: 1 diffuser from the component table. | 1 | 1
S15.2 | Assembly operation |  |  | Diffuser Alignment | Position the diffuser on the shaft by aligning the 6 long stud bolts on the pump housing to the 6 holes on the diffuser. | 2 | 0
S16.1 | Component selection | Spacer |  |  | Please select the following component: 1 spacer from the component table. | 1 | 1
S16.2 | Assembly operation |  |  | Spacer Installation | Secure the spacer onto the shaft and ensure it is pushed as far inward as feasible. | 2 | 0
S17.1 | Component selection | Impeller for diffuser |  |  | Please select the following component: 1 impeller for diffuser from the component table. | 1 | 1
S17.2 | Assembly operation |  |  | Impeller Mounting | Mount the impeller for diffuser by threading it on the shaft. | 2 | 0
S18.1 | Component selection | Locking nut |  |  | Please select the following component: 1 locking nut from the component table. | 1 | 1
S18.2 | Tool selection |  | Socket spanner size 19mm |  | Select a socket spanner and a socket size 19mm. Bring them on the assembly workstation. | 2 | 1
S18.3 | Assembly operation |  |  | Nut Tightening | Thread the locking nut on the shaft and secure it with the socket spanner and the 19mm socket. | 3 | 0
S21.1 | Component selection | Suction cover |  |  | Please select the following component: 1 suction cover for diffuser from the component table. | 1 | 1
S21.2 | Assembly operation |  |  | Cover Alignment | Secure the suction cover to the pump housing by aligning the 6 long stud bolts on the pump housing with the corresponding holes on the suction cover, ensuring proper alignment so that one of the three lines on the lid is positioned vertically to guarantee a secure and accurate fit. | 2 | 0
S22.1 | Component selection | Stud bolt washers; washers; nuts |  |  | Please select the following components: 6 stud bolt washers, 6 washers, 6 nuts from the component table. | 1 | 1
S22.2 | Tool selection |  | T-type wrench |  | Select a T-type wrench from tool box 1. Bring them on the assembly workstation. | 2 | 1
S22.3 | Assembly operation |  |  | Bolt Assembly | Manually insert the 6 long stud bolts, 6 stud bolt washers and 6 washers, then hand-thread 6 nuts. Finally, tighten the nuts using the T-type wrench in a crisscross pattern. | 3 | 0